## S_roofing assembly - single-ply (hidden)
System data template (US/EU) - roofing assembly - single-ply membrane - EPDM
| US |  |  |  |  | EU
type ref standard(s)
system type | roofing assembly - single-ply membrane - EPDM |  |  |  |  | roof
classification | MasterFormat | UniF | UniF 5th LVL |  | OmniClass | Uniclass 2015
code | N/A | B3010.50 | B3010.5020 |  | 22-07 53 23
| property name | source | unit | enumerated values | limit values | property name | source | unit | enumerated values | limit values
Components
name | wood-preservative-treated materials | fasteners* | power-driven fasteners | epdm roofing membrane | slip sheet - glass fiber asphalt-impregnated felt | liquid applied acrylic coating | glass-mat water resistant gypsum substrate | polyisocyanurate board insulation | aluminum sheet* /formed aluminum sheet fascia covers; aluminum sheet for flashing and trim/ |  | formed aluminum* /reglets/ | elastomeric sealant | urethane
|  | There are a lot of specific standard specifications for different types of fasteners, it might be better to narrow down | [6 empty] | these two products could fit into one product type

## C_EULUMDAT
Product data template
xtdExternalDocument | EULUMDAT - LDC (Light Distribution Curve) data template - https://en.wikipedia.org/wiki/EULUMDAT
xtdSubject | EULUMDAT file format
xtdBag | EULUMDAT file format concept bag
classification
code
| xtdNest | xtdProperty | xtdProperty | xtdExternalDocument | xtdNest | xtdMeasureWithUnit | xtdUnit | xtdValue | Limit Values
| Essential Characteristic | Generic Property | Specific Property | Reference Standard | Source | Physical Quantity | Unit | Value | Limit
| Company identification | Manufacturer | Company identification/data bank/version/format identification max. | ZVEI BIM Attributes | 07-0002 | nominal | unitless |  | n/a
| Ityp | Point or linaer source | Type indicator Ityp | ZVEI BIM Attributes | 04-0001 | value | unitless | 1 - point source with symmetry about the vertical axis; 2 - linear luminaire; 3 - point source with any other symmetry | [1,2,3]
| Isym | LDC symmetry | Symmetry indicator Isym | ZVEI BIM Attributes | 04-0001 | value | unitless | 0 - no symmetry; 1 - symmetry about the vertical axis; 2- symmetry to plane C0-C180; 3- symmetry to plane C90-C270; 4- symmetry to plane C0-C180 and to plane C90-C270 | [1,2,3,4]
| Mc | C-planes amount | Number Mc of C-planes between 0 and 360 degrees | ZVEI BIM Attributes | 04-0001 | value | unitless |  | n/a
| Dc | C-planes distance | Distance Dc between C-planes | ZVEI BIM Attributes | 04-0001 | value | ° |  | n/a
| Ng | Intensities per C-plane | Number Ng of luminous intensities in each C-plane | ZVEI BIM Attributes | 04-0001 | value | unitless |  | n/a
| Dg | Intensities distance | Distance Dg between luminous intensities per C-plane | ZVEI BIM Attributes | 04-0001 | value | ° |  | n/a
| Measurement report number | Measurement report number | Measurement report number | ZVEI BIM Attributes | 04-0001 | nominal | unitless |  | n/a
| Name | Product Name | Luminaire name | ZVEI BIM Attributes | 07-0001 | nominal | unitless |  | n/a
| Number | Item number | Luminaire number | ZVEI BIM Attributes | 07-0004 | nominal | unitless |  | n/a
| Eulumdat File name | LDT | File name | ZVEI BIM Attributes | 04-0001 | nominal | unitless |  | n/a
| Date | Date | Date of Measurement | ZVEI BIM Attributes | 04-0001 | nominal | unitless |  | n/a
| User name | User | User of Measurement | ZVEI BIM Attributes | 04-0001 | nominal | unitless |  | n/a
| Lenght | Lenght | Length of luminaire | ZVEI BIM Attributes | 01-0003 | value | mm |  | n/a
| Diameter | Diameter | Diameter of luminaire | ZVEI BIM Attributes | 01-0001 | value | mm |  | n/a
| Width | Width | Width of luminaire b | ZVEI BIM Attributes | 01-0004 | value | mm |  | n/a
| Height | Height | Height of luminaire | ZVEI BIM Attributes | 01-0002 | value | mm |  | n/a
| Length of the luminous area | Length of the luminous area | Length of luminous area | ZVEI BIM Attributes | 01-0022 | value | mm |  | n/a
| Diameter of the luminous area | Diameter of the luminous area | Diameter of luminous area | ZVEI BIM Attributes | 01-0020 | value | mm |  | n/a
| Width of the luminous area | Width of the luminous area | Width of luminous area b1 | ZVEI BIM Attributes | 01-0023 | value | mm |  | n/a
| Height of the luminous area | Height of the luminous area | Height of luminous area C0 | ZVEI BIM Attributes | 01-0021 | value | mm |  | n/a
| Height of the luminous area | Height of the luminous area | Height of luminous area C90 | ZVEI BIM Attributes | 01-0021 | value | mm |  | n/a
| Height of the luminous area | Height of the luminous area | Height of luminous area C180 | ZVEI BIM Attributes | 01-0021 | value | mm |  | n/a
| Height of the luminous area | Height of the luminous area | Height of luminous area C270 | ZVEI BIM Attributes | 01-0021 | value | mm |  | n/a
| Downward flux fraction | Downward Light Ratio DLR | Downward flux fraction DFF | ZVEI BIM Attributes | 04-0011 | value | % |  | 100
| Light Output Ratio | Light Output Ratio LOR | Light output ratio luminaire LORL | ZVEI BIM Attributes | 04-0008 | value | % |  | 100
| Intensities Conversion factor | Conversion factor | Conversion factor for luminous intensities | ZVEI BIM Attributes | 04-0001 | nominal | unitless |  | n/a
| Tilt | Tilt angle default | Tilt of luminaire during measurement | ZVEI BIM Attributes | 01-0043 | value | ° |  | n/a
| Lamp sets | Numer of lamps sets | Number n of standard sets of lamps | ZVEI BIM Attributes | 04-0001 | value | unitless |  | n/a
| Number of lamps | Lamp Count | Number of lamps | ZVEI BIM Attributes | 02-0016 | value | unitless |  | n/a
| Lamp Type | ILCOS Lamp type | Type of lamps | ZVEI BIM Attributes | 02-0008 | nominal | unitless |  | n/a
| Lamp luminous flux | Rated luminous flux of the lamp | Total luminous flux of lamps | ZVEI BIM Attributes | 04-0006 | value | lm |  | n/a
| Colour of light | Colour Appearance | Color appearance of lamps | ZVEI BIM Attributes | 04-0022 | nominal | unitless |  | n/a
| CCT | Correlated Colour Temperature (CCT) | Color temperature of lamps | ZVEI BIM Attributes | 04-0024 | nominal | unitless |  | n/a
| CRI | Rated Colour Rendering Index (CRI) | Color rendering group / color rendering index | ZVEI BIM Attributes | 04-0023 | nominal | unitless |  | n/a
| Power | Rated input power | Wattage including ballast | ZVEI BIM Attributes | 02-0002 | value | W |  | n/a
| Direct ratios | Direct ratios | Direct ratios DR for room indices k = 0.6 ... 5 | ZVEI BIM Attributes | 04-0001 | table | unitless |  | n/a
| Luminous intensity | Luminous intensity | Luminous intensity distribution | ZVEI BIM Attributes | 04-0001 | table | cd / 1klm |  | n/a

## C_fasteners (hidden)
back to system | Product data template (US/EU)
| US |  |  |  |  | EU
type ref standard(s) | FM Approvals 4470 Standard Specification for Factory-coated steel fasteners
product type | fasteners
classification | MasterFormat | UniF |  | ` | OmniClass | Uniclass 2015
code | 075323 |  |  |  | N/A
| property name | source | unit | enumerated values | limit values | property name | source | unit | enumerated values | limit values

## C_power-driven fasteners (hidden)
back to system | Product data template (US/EU)
| US |  |  |  |  | EU
type ref standard(s) | AC70: ACCEPTANCE CRITERIA FOR FASTENERS POWER-DRIVEN INTO CONCRETE, STEEL AND MASONRY ELEMENTS ASTM F1667 - 17 Standard Specification for Driven Fasteners: Nails, Spikes, and Staples |  |  |  |  | EAD 330232-00-0601 Mechanical Fasteners For Use In Concrete
product type | power-driven fasteners |  |  |  |  | n/a
classification | MasterFormat | UniF |  |  | OmniClass | Uniclass 2015
code
| property name | source | unit | enumerated values | limit values | property name | source | unit | enumerated values | limit values

## C_formed aluminum (hidden)
back to system | Product data template (US/EU)
| US |  |  |  |  | EU
type ref standard(s) | ASTM B 221 Standard Specification for Aluminum and Aluminum-Alloy Extruded Bars, Rods, Wire, Profiles, and Tubes |  |  |  |  | EN 15088 - Aluminium and aluminium alloys - Structural products for construction works - Technical conditions for inspection and delivery
product type | Formed aluminum |  |  |  |  | extruded aluminium profile* |  |  |  |  | extruded aluminium tube* |  |  |  |  | extruded aluminium rod/bar*
classification | MasterFormat | UniF |  |  | OmniClass | Uniclass 2015 |  |  |  |  | Uniclass 2015 |  |  |  |  | Uniclass 2015
code
| property name | source | unit | enumerated values | limit values | property name | source | unit | enumerated values | limit values | property name | source | unit | enumerated values | limit values | property name | source | unit | enumerated values | limit values

## C_elastomeric sealant-urethane (hidden)
back to system | Product data template (US/EU)
| US |  |  |  |  | EU |  |  |  |  | EU
type ref standard(s) | ASTM C 920 Standard Specification for Elastomeric Joint Sealants |  |  |  |  | EN 15651-1 - sealants for non-structural use in joints in buildings and pedestrian walkways part 1: sealants for facade elements EN 15651-2 - sealants for non-structural use in joints in buildings and pedestrian walkways - part 2: sealants for glazing EN 15651-3 Sealants for non-structural use in joints in buildings and pedestrian walkways - Part 3: Sealants for sanitary joints EN 15651-4 - sealants for non-structural use in joints in buildings and pedestrian walkways - part 4: sealants for pedestrian walkways |  |  |  |  | ISO 11600 - building construction. Jointing products. classification and requirements for sealants
product type | elastomeric sealant - urethane |  |  |  |  | sealant*
classification | MasterFormat | UniF |  | UniF 5th LVL | OmniClass | Uniclass 2015 |  |  |  |  | Uniclass 2015
code
| property name | source | unit | enumerated values | limit values | property name | source | unit | enumerated values | limit values | property name | source | unit | enumerated values | limit values